## 2030-Gap
Building Electrification Percentage in Target Year: 2030 | 0% | 10% | 25% | 28.93% | 50% | 60.48% | 90%
MMT saved by “cold climate” heat pump computations:
MMT saved (without adjusting for electricity consumed) | 0 | 1.45 | 3.625 | 4.1946 | 7.25 | NA | 13.05
MMT newly generated from “cold climate” heat pump electricity | 0 | 0.35109 | 0.87772 | 1.0157 | 1.7554 | NA | 3.1598
Net MMT saved by “cold climate” heat pump | 0 | 1.0989 | 2.7473 | 3.179 | 5.4946 | 8.769 | 9.8902
Plausible 2030 MMT Gaps to desired % reduction of 2005 emissions:* | % of Gap saved by BE penetration (assume “cold climate” air source heat pump drives entire savings)
8 | 0% | 13.74% | 34.34% | 39.74% | 68.68% | 109.6% | 123.6%
10.3 | 0% | 10.67% | 26.67% | 30.86% | 53.35% | 85.14% | 96.02%
12 | 0% | 9.158% | 22.89% | 26.49% | 45.79% | 73.08% | 82.42%
14 | 0% | 7.849% | 19.62% | 22.71% | 39.25% | 62.64% | 70.64%
Estimated BE converted residential units by Target Year | 0 | 376122.9 | 940307.25 | 1088069.8179 | 1880614.5 | 2274641.848 | 3385106.1
Required Annual converted residential units for desired year span | NA | 41791.4333 | 104478.5833 | 120896.6464 | 208957.1667 | 252737.9831 | 376122.9
Estimated Year to complete 90% Building Electrification using linear extrapolation only from start year | NA | 2102 | 2053.4 |  | 2037.2 | 2034.3937 | 2030
90% BE by 2050 (per NJ EMP) but CURRENT START YEAR instead of 2030 |  |  |  | 2050
2019 Residential Energy (Heating) MMT | 14.5
Target Year | 2030
NJ 2005 GHG Emissions (with sequestering) | 135.4 | https://www.nj.gov/dep/aqes/ghgarchive/GHG%20Inventory%20Report_2009.pdf
Desired Target % GHG Reduction | 50%
Desired MMT GHG Target | 67.7
2030 “Eyeball” MMT Reference 2 curve 2019 NJ EMP Figure 1.2 | 78
“Eyeball” MMT Gap Ref 2 2019 NJ EMP vs Desired MMT % Target | 10.3
Desired Starting Span from a current year to Achieve Desired BE % | 9
Estimated Start Year BE based on Target Year less Desired Starting Span | 2022
Carbon Dioxide Metric Tons per Therm Natural Gas | 0.0053 | https://www.epa.gov/energy/greenhouse-gases-equivalencies-calculator-calculations-and-references#:~:text=Carbon%20dioxide%20emissions%20per%20therm%20can%20be%20converted,x%2010.36%20therms%2FMcf%20%3D%200.0548%20metric%20tons%20CO2%2FMcf
Assumed HSPF for New Jersey “cold climate” heat pump | 9.5 | Based on average of HSPF=9 & 10 offered for NJ rebates at JCP&L website Jan, 2022
New Jersey 2020 Electricity Generation (MWH) | 61106458 | https://www.eia.gov/electricity/state/newjersey/
NJ 2020 CO2 Emissions for Electricity (thousand metric tons) | 14902
CO2 pounds per MWH | 537.6347 | 492 for NJ for 2017 per separate ref; 850 nationally from https://www.eia.gov/tools/faqs/faq.php?id=74&t=11
Pounds per Metric Ton | 2204.6
“cold climate” heat pump MMT saved over MMT electricity (RPS) cost – for target year | 4.13 | Enter user appropriate value for user locale & data; default here is via reference from the Residential Energy tab of NJ GHG reduction model
NJ Residential Units | 3761229 | https://www.census.gov/library/stories/state-by-state/new-jersey-population-change-between-census-decade.html
Massachusetts comparison:
https://www.mass.gov/doc/interim-clean-energy-and-climate-plan-for-2030-december-30-2020/download
Table 1: Range of GHG reductions estimated for the full and timely implementation of strategies and policy actions outlined in the 2030 CECP
Note: This is presumably NOT A GAP, but rather their anticipated plan based on strategies and policy actions
2017 Building MMT | 19.7
2030 Building MMT | 10.3
Average Est. BE Mass. MMT reduction per year assumed to apply to 2030 | 0.72308
Mass population 2020 | 6893574
NJ population 2020 | 9288994
Est. BE NJ MMT reduction per year adjusted for NJ vs Mass population using Mass basis assumed to apply to 2030 | 0.97434 | Other factors, e.g. relative temperatures between Mass & NJ, are not considered here, nor are economic factors.
Est BE MMT reduction achieved in NJ following Mass glide path over span considered above to 2030 | 8.769
Assumption in above that Energy=Heating, including all forms of heating such as fossil fuel HVAC, dryers, stoves & hot water heaters
*Hypothetical Possible Gaps between 50% of 2005 emissions & NJ 2019 EMP Figure 1.2 Reference 2 curve
Other gap figures are as eyeballed from NJ 2019 EMP Figure 1.2, depending on user judgement while also including increments of 2 MMT for comparison purposes
This chart is NOT a projection:
(a) Because the NJ 2019 EMP states aggressive Building Electrification starts in 2030, thus any meaningful projection based on laws, mandates or rules STARTS at zero in 2030, not some other value.
(b) BE team members have reported that natural gas is very cheap in NJ, and likely to stay that way for now, and thus there is no known near term way to project lower costs driving Building Electrification in NJ to be equal to or cheaper than natural gas.
Thus, this chart is a tool that the team could use to select an objective to work towards assessing the amount of gap it closes.
This chart omits consideration of the considerable NJ “Commercial Energy” (i.e. heating) category, but one might assume similar.
See Page 160 of the 2019 NJ Energy Master Plan re Building Decarbonization (at link further below):
“ [certain modeled] scenarios assumed that buildings began to be retrofitted and electrified aggressively starting in 2030, so that 90% of building water and space heating was powered by electricity in 2050.”
This 2019 NJ EMP statement is the 0% BE by 2030 column above

## NJ EMP GHG Charts
2020 NJ Energy Management Plan GHG Reduction Chart:
https://www.nj.gov/emp/docs/pdf/2020_NJBPU_EMP.pdf
2019 Emissions Bar Chart:
Reference: | https://nj.gov/dep/aqes/ghgarchive/MCU%20GHG%20Inventory_2021.pdf

## MassComparisonRef
https://www.mass.gov/doc/interim-clean-energy-and-climate-plan-for-2030-december-30-2020/download