## Sheet1
Estimating Heat Pump Pool Heater Costs and Savings
SOURCE: US Dept of Energy,
https://www.energy.gov/energysaver/heat-pump-swimming-pool-heaters
Costs of Heating Outdoor Pools with a Heat Pump*
LOCATION | SEASON | POOL TEMPERATURE
|  | 78° | 80° | 82°
Los Angeles | 5/1–10/31 | 2588 | 3298 | 4046
w/ cover | 5/1–10/31 | 232 | 422 | 654
New York | 5/1–9/30 | 1139 | 1501 | 1878
w/ cover | 5/1–9/30 | 162 | 231 | 308
*Figures based on a 1,000 square foot, outdoor pool heated with an air to water heat pump with an average COP of 5.0 at $0.147/kwh (NJ JCPL utility) and $0.27/kwh (Los Angeles)
ANNUAL SAVINGS COMPARISON OF GAS VERSUS HEAT PUMP POOL HEATERS (NJ JCP&L electric & NJNG gas) | [7 empty] | Ver 2
GAS POOL HEATER EFFICIENCY | GAS HEATER ANNUAL COST | GAS HEATER INPUT THERMS | GAS OUTPUT THERMS | HEAT PUMP OUTPUT THERMS | HEAT PUMP INPUT THERMS | HEAT PUMP KWH INPUT | HEAT PUMP ANNUAL COST COP=5 | HEAT PUMP SAVINGS
55% | 999.626 | 713 | 392 | 392 | 78.4 | 2297.12 | 337.6766 | 661.9494
65% | 845.5138 | 603.0769 | 392 | 392 | 78.4 | 2297.12 | 337.6766 | 507.8372
75% | 732.7787 | 522.6667 | 392 | 392 | 78.4 | 2297.12 | 337.6766 | 395.102
A seasonal average COP of 5.0 was used to determine heat pump savings.
100KBTU = 1 THERM = 29.3 KWH
NJNG gas: $1.402/therm ; JCP&L electric: $0.147/kwh
THIS TABLE WAS ADAPTED FROM A TABLE AT DOE SITE: https://www.energy.gov/energysaver/heat-pump-swimming-pool-heaters
USE THIS EXPANDED TABLE (change this table to your local gas and electric rates)
https://climate.smiller.org/50x30/building-electrification/2023-7-18-ask-sean-show/pool-water-heating-gas-vs-heat-pump-NJ-CA-data.xls
J:\s\Documents\BE\HEAT-PUMPS-what-homeowners-need-to-know\pool-water-heating-gas-vs-heat-pump-JCPL-NJNG-data.xls