## NJEmissions
NJ Emissions – 2019 | Millions of metric tons CO2e (2019) | % Gross Emissions | Version 1 Coverage | Version 1 Coverage Millions of metric tons CO2e (2019) | Version 1 Coverage % by Type
Energy |  | 28.92%
Commercial Energy | 10.8 | 10.21% | 10.21% | 10.8 | 13.09%
Industrial Energy | 5.2
Residential Energy | 14.6 | 13.8% | 13.8% | 14.6 | 17.7%
Transportation |  | 37.81%
On-Road Gasoline | 28.6 | 27.03% | 27.03% | 28.6 | 34.67%
Distillate | 8 | 7.561% | 7.561% | 8 | 9.697%
Jet Fuel | 1 | 0.9452%
Residual Fuel | 2.1 | 1.985% | 1.985% | 1.985% | 1.985%
Other | 0.3 | 0.2836%
Electricity |  | 18.15%
In-State Electric | 17.3 | 16.35% | 16.35% | 17.3 | 20.97%
Imported Electric | 1.1 | 1.04% | 1.04% | 1.1 | 1.333%
MSW Incineration | 0.8 | 0.7561%
Cryptocurrency (This is not specific NJ type but identified for potential action)
Non-Energy |  | 7.467%
Halogenated Gases (excl. SF6) | 5.2 | 4.915%
SF6 (Sulfur Hexafluoride) | 0.1 | 0.09452%
Agriculture | 0.3 | 0.2836%
Natural Gas Transmission and Distribution | 2.3 | 2.174%
Landfills |  | 5.482%
In-State | 3.4 | 3.214%
Out-of-State | 2.2 | 2.079%
Industrial | 0.2 | 0.189%
Other: |  | 2.174%
POTWs (Publicly Owned Treatment Works) | 1 | 0.9452%
0%
Released Through Land Clearing | 1 | 0.9452%
0%
Other Industrial and non Fuel Related | 0.3 | 0.2836%
Total Gross Emissions | 105.8 |  | 77.98% | 80.4198 | 99.44%
Sequestered | -8.1 | -7.656%
Total Net Emissions | 97.7
Reference: | https://nj.gov/dep/aqes/ghgarchive/MCU%20GHG%20Inventory_2021.pdf

## 2030Targets
CAUTION: Formulas & Data Entry Sources vary in scenarios and cells. Be careful making any changes.
Scenario: | Undesirable % Target (2019 EMP gives no mandates & laws) | Possible % Target | New York Comparison Prorated for NJ | BE Team Specified 500K Goal 3/24/22 | “Least Cost” residential space heating 2019 EMP Technical Report | Based on Acadia Report 2/22 | Possible % Target | “Ambitious Pathway” per NJ BPU ratepayer study slide 3/25/22 | Older BE Team Specified 1 million Goal 3/22 | 90% Goal FOR 2050 started 2022 | Possible % Target | Massachusetts Comparison Prorated for NJ | 2019 NJ EMP 90% Goal FOR 2050 met by 2030
Building Electrification Percentage in Target Year: 2030 | 0% | 10% | 11.78% | 13.29% | 21% | 23.56% | 25% | 26.26% | 26.59% | 28.93% | 50% | 60.48% | 90%
MMT saved by “cold climate” heat pump computations:
MMT saved (without adjusting for electricity consumed) | 0 | 1.45 | 1.7083 | 1.9276 | 3.045 | 3.4168 | 3.625 | 3.8074 | 3.8551 | 4.1946 | 7.25 | NA | 13.05
MMT newly generated from “cold climate” heat pump electricity | 0 | 0.35109 | 0.41363 | 0.46672 | 0.73729 | 0.82731 | 0.87772 | 0.92188 | 0.93344 | 1.0157 | 1.7554 | NA | 3.1598
Net MMT saved by “cold climate” heat pump | 0 | 1.0989 | 1.2947 | 1.4608 | 2.3077 | 2.5895 | 2.7473 | 2.8855 | 2.9217 | 3.179 | 5.4946 | 8.769 | 9.8902
% Residential Heating GHG Reduced | 0% | 7.579% | 8.929% | 10.07% | 15.92% | 17.86% | 18.95% | 19.9% | 20.15% | 21.92% | 37.89% | 60.48% | 68.21%
Plausible 2030 MMT Gaps to desired % reduction of 2005 emissions:* | % of Gap saved by BE penetration (assume “cold climate” air source heat pump drives entire savings)
8 | 0% | 13.74% | 16.18% | 18.26% | 28.85% | 32.37% | 34.34% | 36.07% | 36.52% | 39.74% | 68.68% | 109.6% | 123.6%
10.3 | 0% | 10.67% | 12.57% | 14.18% | 22.4% | 25.14% | 26.67% | 28.01% | 28.37% | 30.86% | 53.35% | 85.14% | 96.02%
12 | 0% | 9.158% | 10.79% | 12.17% | 19.23% | 21.58% | 22.89% | 24.05% | 24.35% | 26.49% | 45.79% | 73.08% | 82.42%
14 | 0% | 7.849% | 9.248% | 10.43% | 16.48% | 18.5% | 19.62% | 20.61% | 20.87% | 22.71% | 39.25% | 62.64% | 70.64%
Estimated BE converted residential units by Target Year | 0 | 376122.9 | 443118.6253 | 500000 | 789858.09 | 886296.0016 | 940307.25 | 987607.9886 | 1000000 | 1088069.8179 | 1880614.5 | 2274641.848 | 3385106.1
Required Annual converted residential units for desired year span | NA | 41791.4333 | 49235.4028 | 55555.5556 | 87762.01 | 98477.3335 | 104478.5833 | 109734.221 | 111111.1111 | 120896.6464 | 208957.1667 | 252737.9831 | 376122.9
Estimated Year to complete 90% Building Electrification; uses linear extrapolation from start year except where noted | Never | 2102 | 2089.7535 | 2081.9319 | 2059.5714 | 2055.3745 | 2053.4 | 2051.8482 | 2051.466 | 2050 | 2037.2 | 2034.3937 | 2030
2019 Residential Energy (Heating) MMT | 14.5
Target Year | 2030
NJ 2005 GHG Emissions (with sequestering) | 135.4 | https://www.nj.gov/dep/aqes/ghgarchive/GHG%20Inventory%20Report_2009.pdf
Desired Target % GHG Reduction | 50%
Desired MMT GHG Target | 67.7
2030 “Eyeball” MMT Reference 2 curve 2019 NJ EMP Figure 1.2 | 78
“Eyeball” MMT Gap Ref 2 2019 NJ EMP vs Desired MMT % Target | 10.3
Desired Starting Span from a current year to Achieve Desired BE % | 9
Estimated Start Year BE based on Target Year less Desired Starting Span | 2022
Carbon Dioxide Metric Tons per Therm Natural Gas | 0.0053 | https://www.epa.gov/energy/greenhouse-gases-equivalencies-calculator-calculations-and-references#:~:text=Carbon%20dioxide%20emissions%20per%20therm%20can%20be%20converted,x%2010.36%20therms%2FMcf%20%3D%200.0548%20metric%20tons%20CO2%2FMcf
Assumed HSPF for New Jersey “cold climate” heat pump | 9.5 | Based on average of HSPF=9 & 10 offered for NJ rebates at JCP&L website Jan, 2022
New Jersey 2020 Electricity Generation (MWH) | 61106458 | https://www.eia.gov/electricity/state/newjersey/
NJ 2020 CO2 Emissions for Electricity (thousand metric tons) | 14902
CO2 pounds per MWH | 537.6347 | 492 for NJ for 2017 per separate ref; 850 nationally from https://www.eia.gov/tools/faqs/faq.php?id=74&t=11
Pounds per Metric Ton | 2204.6
“cold climate” heat pump MMT saved over MMT electricity (RPS) used – for target year | 4.13 | Enter user appropriate value for user locale & data; default here is via reference from the Residential Energy tab of NJ GHG reduction model
NJ Residential Units | 3761229 | https://www.census.gov/library/stories/state-by-state/new-jersey-population-change-between-census-decade.html
Est residential units converted by 2030 sought by Acadia Report: |  | https://acadiacenter.org/resource/the-future-is-electric/ “NJBPU together with other agencies should set new goals to convert all homes with costly electric resistance, oil or propane heating to electric heat pumps by 2030, as well as at least 20% of homes with fossil gas heating systems”
Natural Gas % Sought by 2030 | 20%
Propane % sought by 2030 | 100%
Oil % sought by 2030 | 100%
Electrical Resistance % sought by 2030 | 100%, But NA for this analysis | NOT covered in the above table target percentages because these emissions are not included in the NJ residential space heating category (NJ treats them under electricity)
Natural Gas Est % Existing Residential Units | 87% | From same Acadia report: “….87% of residential buildings and 82% of commercial buildings relying predominantly on natural gas. About 10% of residential households rely on fuel oil or propane”
Oil & Propane Est % Existing Residential Units | 10%
Other heating source | 3% | Imputed from prior two rows
Assumes Acadia percentages above only apply to buildings burning fossil fuels (i.e. excludes elecrical resistance, solely solar, etc). Est. Acadia Percentage NJ Residences excluding other Sought by 2030 | 27.4% | A component of this formula treats both oil & natural gas at 100% conversion for 2030
Estimated % electricity NJ residences | 14% | https://www.eia.gov/state/?sid=NJ
Adjusted Est. Acadia target conversion percentage for ALL residences including electrical resistance | 23.56%
Brattle Proposed NJ BPU rate payer study 3/25/22 Step 1 Key Assumption Scenarios:
Ambitious Pathway YOY gas decline 2020 to 2030 | 3%
Assumed years per above statement | 10
Est Residential Heating Cumulative Decline MMT Result | 10.6926 | Assumes 2019 figure as starting point for N years
% Ambitious Pathway Decline in MMT | 26.26% | Assumed equivalent to extent of Building Electrification needed
New York comparison:
Note: Table above uses conversion to NJ GHG emissions
Number of residences sought electrified by 2030 | 1000000 | https://www.nyserda.ny.gov/About/Newsroom/2022-Announcements/2022-01-05-Governor-Hochul-Announces-Plan-to-Achieve-2-Million-Climate-Friendly-Homes-By-2030
NY residences (2020 census) | 8488086
% electrified | 11.78%
Massachusetts comparison:
Note: Table above uses conversion to NJ GHG emissions
https://www.mass.gov/doc/interim-clean-energy-and-climate-plan-for-2030-december-30-2020/download
Table 1: Range of GHG reductions estimated for the full and timely implementation of strategies and policy actions outlined in the 2030 CECP
Note: This is presumably NOT A GAP, but rather their anticipated plan based on strategies and policy actions
2017 Building MMT | 19.7
2030 Building MMT | 10.3
Average Est. BE Mass. MMT reduction per year assumed to apply to 2030 | 0.72308
Mass population 2020 | 6893574
NJ population 2020 | 9288994
Est. BE NJ MMT reduction per year adjusted for NJ vs Mass population using Mass basis assumed to apply to 2030 | 0.97434 | Other factors, e.g. relative temperatures between Mass & NJ, are not considered here, nor are economic factors.
Est BE MMT reduction achieved in NJ following Mass glide path over span considered above to 2030 | 8.769
NOTES:
For the purposes of this spreadsheet, Building Electrification percentages are assumed to also apply to the need to convert electrical resistance heated residences to high efficiency heating such as “cold climate” heat pumps.
Assumption in above that Energy=Heating, including all forms of heating such as fossil fuel HVAC, dryers, stoves & hot water heaters
*Hypothetical Possible Gaps between 50% of 2005 emissions & NJ 2019 EMP Figure 1.2 Reference 2 curve
Other gap figures are as eyeballed from NJ 2019 EMP Figure 1.2, with possible increments of 2 MMT
This chart is NOT a projection, but rather a comparison tool that could be used to help set BE objectives
Because the NJ 2019 EMP states aggressive Building Electrification starts in 2030, thus any meaningful projection based on laws, mandates or rules STARTS at zero in 2030, not some other year.
See Page 160 of the 2019 NJ Energy Master Plan re Building Decarbonization (at link further below):
“ [certain modeled] scenarios assumed that buildings began to be retrofitted and electrified aggressively starting in 2030, so that 90% of building water and space heating was powered by electricity in 2050.”
This chart does not address the considerable NJ “Commercial Energy” (i.e. heating) category.
Integrated Energy Plan Least cost column % obtained from page 44 LOW COST residential space heating; see:
https://nj.gov/emp/pdf/New_Jersey_2019_IEP_Technical_Appendix.pdf

## YOYNGDecline
Deflator | 3%
Years | 10
Year | End of Year Result
Starting Value | 14.5
1 | 14.065
2 | 13.6431
3 | 13.2338
4 | 12.8367
5 | 12.4516
6 | 12.0781
7 | 11.7158
8 | 11.3643
9 | 11.0234
10 | 10.6926

## NJ EMP GHG Charts
2020 NJ Energy Management Plan GHG Reduction Chart:
https://www.nj.gov/emp/docs/pdf/2020_NJBPU_EMP.pdf
2019 Emissions Bar Chart:
Reference: | https://nj.gov/dep/aqes/ghgarchive/MCU%20GHG%20Inventory_2021.pdf

## MassComparisonRef
https://www.mass.gov/doc/interim-clean-energy-and-climate-plan-for-2030-december-30-2020/download